## PCB_Project_Mini mobile robot_2
Comment | Designator | Footprint | Quantity
tb6612 |  | Ssop24_SOP65P760X160-24N | 1
CN HDR 2POS JST XH | BAT, Motor L, Motor R | JST_B2B-XH-A(LF)(SN) | 3
BAT3V3 | BT1 | BTH1220 | 1
47µ | C1, C7 | CAPMP3528X210N | 2
0.33uF | C2 | 0805 | 1
0.1uF | C3, C13 | 0805 | 2
1000uF-16V | C4, C5 | CAP SMD 1000UF 16V | 2
47uF-25V | C6 | PANACAP-D-GENERIC | 1
100nF | C8, C16 | Cap - 100nF - 2 | 2
220uF-50V | C10, C14 | CAP SMD 1000UF 16V | 2
100nF | C12 | 1206C-GENERIC | 1
1nF | C15 | 1206C-GENERIC | 1
100nF | C17, C21, C23_S1, C23_S2, C23_S3, C23_S4, C23_S5, C23_S6, C23_S7, C23_S8, C24_S1, C24_S2, C24_S3, C24_S4, C24_S5, C24_S6, C24_S7, C24_S8 | 0805 | 18
22nF 50V | C18, C22 | 0805 | 2
10uF-50V | C25 | PANACAP-D-GENERIC | 1
10UF | C26 | SMD_CAP_0805 | 1
100nF | C27, C28 | SMD_CAP_0805 | 2
CONN_PWR_JACK_2.1x5.5mm | Charger | CONN_PWR_JACK_2.1x5.5mm | 1
probably led colors not mach to real please check the device and change the component | D1 | 5050 LED package | 1
SMCJ120CA | D2, D4 | DIODE-SMC | 2
DIODE-ZENER-GENERIC | D3 | SOT23-DIODE | 1
SM712 | D5 | PSM12___SOT23 | 1
Slow-blow | F1, F2, F3, F4 | RESC3216X70N | 4
L7805CD2T-5V-1.5A | IC1_5v | TO-252 | 1
T_FLASH_TFP09 copy | J1 | TFP09-2-12B-MOD | 1
Red | LED1, LED3, LED_-Charg | LED-0805-K | 3
Green | LED2, LED4, LED-3.3V, LED_5V, LED-VCC | LED-0805-K | 5
IR Sensor | LED5_S1, LED5_S2, LED5_S3, LED5_S4, LED5_S5, LED5_S6, LED5_S7, LED5_S8 | LED5mm_IR | 8
MPU6050 | MPU6050 | HDR1X8 | 1
Oled | OLED | HDR1X4 | 1
IR_VS1838 | P4_S1, P4_S2, P4_S3, P4_S4, P4_S5, P4_S6, P4_S7, P4_S8 | HDR1X3 | 8
MMBT2222 | Q1, Q2, Q3, Q4, Q7, Q8_S1, Q8_S2, Q8_S3, Q8_S4, Q8_S5, Q8_S6, Q8_S7, Q8_S8 | SOT23-BCE | 13
TIP42C | Q5 | TO-220 AB | 1
TIP41C | Q6 | TO-220 AB | 1
7R5 | R1, R10 | 2512R-GENERIC | 2
330 | R2, R3, R4, R8, R21, R26, R28, R48_S1, R48_S2, R48_S3, R48_S4, R48_S5, R48_S6, R48_S7, R48_S8 | 0805 | 15
10K | R5, R16, R17, R18, R19, R20, R27, R29, R30, R33, R34, R35, R40, R41, R42, R43, R44, R50_S1, R50_S2, R50_S3, R50_S4, R50_S5, R50_S6, R50_S7, R50_S8 | RES 0805 (2012X06L) | 25
100 | R6, R7, R9, R11, R12, R13, R14, R15, R37, R49_S1, R49_S2, R49_S3, R49_S4, R49_S5, R49_S6, R49_S7, R49_S8 | RES 0805 (2012X06L) | 17
4.7k | R22, R23, R32 | 0805 | 3
0 | R24, R25 | SMD_RES_0805 | 2
0 | R31, R36, R46 | RES 0805 (2012X06L) | 3
330 | R38, R39, R45, R47 | RES 0805 (2012X06L) | 4
3.3K | R51, R52, R53, R54 | RES 0805 (2012X06L) | 4
| RX/TX | HDR1X4 | 1
ON-ON | S1 | SWITCH_SPDT_SLIDER | 1
TS-1170S-WP | S2, S3, S4 | TS-1170S | 3
| SP1 | BUZZER 7.62mm DC | 1
MC78L05ACDG 5V Regulator | U1 | 78L05CD15V5V_LIB | 1
LM1117IMP-3.3V | U2_3.3v | TO-252 | 1
ESP32-DEVKITC-32D | U3 | MODULE_ESP32-DEVKITV1 | 1
DS1307ZN+ | U4 | SOIC-8 | 1
74HC04D,653 | U5, U7 | SOIC127P600X175-14AN | 2
CD4067BM96G4 | U6 | CD4067BM_SOIC-24 | 1
74VHC125MTCX-74VHC125MTCX | U8 | SOP65P640X120-14N | 1
XTAL | Y1 | R38 | 1